## Sheet1
Shared CAN Protocol Shared CAN Protocol
Node Name | Acronym | Description | Message Name | Transmitter | Receiver | Message ID (hex) | DLC | Byte 0
[8 empty] | 7 | 6 | 5 | 4 | 3 | 2 | 1 | 0
Master Controller | MC | Process messages from all nodes | MC_to_EC | MC | EC | 0x100 | 1 | [5 empty] | MC_Enable | MC_Floor_Cmd
Command EC to re-position car to specific floor
Elevator Controller | EC | Process messages from MC and move car to specific floor | EC_Status | EC | ALL | 0x101 | 1 | [5 empty] | EC_Status | EC_Car_Position
Read data from position sensor and sends through CAN network
Car Controller | CC | Report state of elevator car door | CC_Status | CC | MC | 0x200 | 1 | [5 empty] | CC_Door_State | CC_Floor_Request
Report requested floor on the CAN network
Display current car position
Floor 1 Controller | F1C | Request elevator car | F1C_Status | F1C | MC | 0x201 | 1 | [7 empty] | F1_Call_Request
Display current car position
Floor 2 Controller | F2C | Request elevator car | F2C_Status | F2C | MC | 0x202 | 1 | [7 empty] | F2_Call_Request
Display current car position
Floor 3 Controller | F3C | Request elevator car | F3C_Status |  | MC | 0x203 | 1 | [7 empty] | F3_Call_Request
Display current car position
z